## Majestic
Majestic - Fireside Furnishings Recommended Mantel, Cabinet and Surround Reference Sheet
Recommendations based on clearance to combustibles listed in installation instructions. If space is left blank, there are no mantel recommendations at this time.
* NOTE: Hearth must be cut to fit between legs of mantel or recessed to be flush with the floor. Marble set sizes are minimum size required to fit. Larger sets may be used depending on desired look. Additional cuts may be required.
This sheet is intended to be used as a quick reference guide only. Use the HHT Natural Stone Sizing Guide for specific details on dimensions to cut legs/hearths.
|  |  | SELECT |  |  | SIGNATURE | [6 empty] | DESIGN |  | SHELVES | Minimum combustible mantel clearances measured from top of firebox opening
Unit Series | HHT Brand | Mantel | Richland | Richland RS | Wescott | Acadia | Kenwood | Kenwood B60 | Kenwood Corner Cabinet | Kenwood Wall Cabinet | Portico | Roxborough | Battlefield | Bellevue | Fillmore, Gifford, Ozark | 3" Mantel Depth | 5" Mantel Depth | 7" Mantel Depth | 8" Mantel Depth | 12" Mantel Depth
ASH36 | MAJ | Mantel Size | [12 empty] | 59" |  |  |  |  | 22
NS Set Size
ASH42 | MAJ | Mantel Size | [12 empty] | 72" |  |  |  |  | 22
NS Set Size
ASH50 | MAJ | Mantel Size | [12 empty] | 72" |  |  |  |  | 22
NS Set Size
BE36 | MAJ | Mantel Size | B |  | B | B | B | B |  |  | B | B | B | B | 59" |  |  |  |  | 12"
|  | NS Set Size | 2 |  | 2 | 1 | 1 | 2 |  |  | 1 | 2 | 1 | 1
BE42 | MAJ | Mantel Size | C |  | C | C |  |  |  |  | C | C |  |  | 72" |  |  |  |  | 12"
|  | NS Set Size | 1 |  | 1 | 1 |  |  |  |  | 1 | 1
Biltmore 36 | MAJ | Mantel Size | [12 empty] | 59" |  |  |  |  | 12
NS Set Size
Biltmore 42 | MAJ | Mantel Size | [12 empty] | 72" |  |  |  |  | 12
NS Set Size
Biltmore 42 | MAJ | Mantel Size | [12 empty] | 72" |  |  |  |  | 20
NS Set Size
DSR36 | MAJ | Mantel Size | B |  | B | B | B | B |  |  | B | B | B | B | 59" |  |  |  |  | 12"
|  | NS Set Size | 2 |  | 2 | 1 | 1 | 2 |  |  | 1 | 2 | 1 | 1
DSR42 | MAJ | Mantel Size | C |  | C | C |  |  |  |  | C | C |  |  | 72" |  |  |  |  | 12"
|  | NS Set Size | 1 |  | 1 | 1 |  |  |  |  | 1 | 1
Echelon II 36 & 36ST | MAJ | Mantel Size | [12 empty] | 59" | 20" | 22" | 24" | 25" | 29"
NS Set Size
Echelon II 48 & 42ST | MAJ | Mantel Size | [12 empty] | 72" | 20" | 22" | 24" | 25" | 29"
NS Set Size
Echelon II 60 | MAJ | Mantel Size | [12 empty] | 72" | 24" | 26" | 28" | 29"
NS Set Size
Echelon II 72 | MAJ | Mantel Size | [13 empty] | 24" | 26" | 28" | 29"
NS Set Size
Jade 32 | MAJ | Mantel Size | [12 empty] | 48" |  |  |  |  | 14"
NS Set Size
Jade 42 | MAJ | Mantel Size | [12 empty] | 59" |  |  |  |  | 14"
NS Set Size
MARQUIS II 36 | MAJ | Mantel Size | [12 empty] | 59" | 15" | 17" | 20" | 21" | 24"
NS Set Size
MARQUIS II 42 | MAJ | Mantel Size | [12 empty] | 72" | 15" | 17" | 20" | 21" | 24"
NS Set Size
MARQUIS II 42ST | MAJ | Mantel Size | [12 empty] | 72" | 10" | 10" | 10" | 10" | 10"
NS Set Size
Mercury (MERC32) | MAJ | Mantel Size | A | X | A | A | A |  |  |  |  | A |  |  | 48" | 4" | 6" | 8" | 9" | 13"
|  | NS Set Size | 6* | 1 | 6* | 6* | 6* |  |  |  |  | 6*
Meridian 36 (DBDV36) | MAJ | Mantel Size | B |  | B | B | B | B | 48DB | 48DB | B | B | B | B | 59" | 10" | 12" | 14" | 15" | 19"
|  | NS Set Size | 2 |  | 2 | 1 | 1 | 2 | 6* | 6* | 1 | 2 | 1 | 1
Meridian 42 (DBDV42) | MAJ | Mantel Size | C |  | C | C | C |  |  |  | C | C | C | C | 72" | 10" | 12" | 14" | 15" | 19"
|  | NS Set Size | 1 |  | 1 | 1 | 1 |  |  |  | 1 | 1 | 1 | 1
Meridian Platinum 36 (DBDV36PLAT) | MAJ | Mantel Size | B |  | B | B | B | B | 48DB | 48DB | B | B | B | B | 59" | 10" | 12" | 14" | 15" | 19"
|  | NS Set Size | 2 |  | 2 | 1 | 1 | 2 | 6* | 6* | 1 | 2 | 1 | 1
Meridian Platinum 42 (DBDV42PLAT) | MAJ | Mantel Size | C |  | C | C | C |  |  |  | C | C | C | C | 72" | 10" | 12" | 14" | 15" | 19"
|  | NS Set Size | 1 |  | 1 | 1 | 1 |  |  |  | 1 | 1 | 1 | 1
Pearl II Peninsula 36 | MAJ | Mantel Size | [12 empty] | 59" | 10" | 12" | 14" | 15" | 19"
NS Set Size
Pearl II See-through 36 | MAJ | Mantel Size | B |  | B | B | B | B |  |  | B | B | B | B | 59" | 10" | 12" | 14" | 15" | 19"
|  | NS Set Size | 2 |  | 2 | 1 | 1 | 2 |  |  | 1 | 2 | 1 | 1
QUARTZ 32 | MAJ | Mantel Size | A | X | A | A | A |  | 44SB | 44SB |  | A |  |  | 48" | 4" | 6" | 8" | 9" | 13"
|  | NS Set Size | 6* | 1 | 6* | 6* | 6* |  | 6* | 6* |  | 6*
QUARTZ 36 | MAJ | Mantel Size | B |  | B | B | B | B | 48DB | 48SB | B | B | B | B | 59" | 4" | 6" | 8" | 9" | 13"
|  | NS Set Size | 2 |  | 2 | 1 | 1 | 2 | 6* | 6* | 1 | 2 | 1 | 1
QUARTZ 42 | MAJ | Mantel Size | C |  | C | C | C |  |  |  | C | C | C | C | 72" | 4" | 6" | 8" | 9" | 13"
|  | NS Set Size | 1 |  | 1 | 1 | 1 |  |  |  | 1 | 1 | 1 | 1
RBV4236 | MAJ | Mantel Size | B |  | B | B | B | B |  |  | B | B | B | B | 59" | 6 1/2" | 9 1/4" | 10 3/4" | 11 1/2" | 14 1/2"
|  | NS Set Size | 2 |  | 2 | 1 | 1 | 2 |  |  | 1 | 2 | 1 | 1
RBV4842 | MAJ | Mantel Size | C |  | C | C | C |  |  |  | C | C | C | C | 72" | 6 1/2" | 9 1/4" | 10 3/4" | 11 1/2" | 14 1/2"
|  | NS Set Size | 1 |  | 1 | 1 | 1 |  |  |  | 1 | 1 | 1 | 1
SA36 | MAJ | Mantel Size | B |  | B | B | B | B |  |  | B | B | B | B | 59" |  |  |  |  | 12
|  | NS Set Size | 2 |  | 2 | 1 | 1 | 2 |  |  | 1 | 2 | 1 | 1
SA42 | MAJ | Mantel Size | C |  | C | C | C |  |  |  | C | C | C | C | 72" |  |  |  |  | 12
|  | NS Set Size | 1 |  | 1 | 1 | 1 |  |  |  | 1 | 1 | 1 | 1